## STM PinMappings
Block | STM Pin | Type | Connection | Connector Pin Number
|  |  |  | CN11 | CN12
MOTOR1 | PE9 | TIM1_CH1 | MOTOR1_PWM |  | 52 | [5 empty] | CN11 | CN12 | CN9 | CN7
| PD2 | TIM3_ETR | MOTOR1_ENCODER | 4 |  |  | SPI | PB5 | SPI1_MOSI | MOSI |  | 29 |  | 13
| PB2 | GPIO_Output | MOTOR1_BREAK |  | 22 |  |  | PA5 | SPI1_SCK | SCK |  | 11 |  | 10
| PB6 | GPIO_Output | MOTOR1_REVERSE |  | 17 |  |  | PA6 | SPI1_MISO | MISO |  | 13 |  | 12
MOTOR2 | PE11 | TIM1_CH2 | MOTOR2_PWM |  | 56 |  | RF | PB15 | GPIO_EXTI15 | NRF_IRQ |  | 26 |  | 3
| PE0 | TIM4_ETR | MOTOR2_ENCODER |  | 64 |  |  | PB8 | GPIO_Output | NRF_CSN |  | 3 |  | 2
| PD13 | GPIO_Output | MOTOR2_BREAK |  | 41 |  |  | PC6 | GPIO_Output | NRF_CE |  | 4 |  | 1
| PE8 | GPIO_Output | MOTOR2_REVERSE |  | 40
[7 empty] | IMU | PA1 | GPIO_Output | IMU_CS | 30
MOTOR3 | PE13 | TIM1_CH3 | MOTOR3_PWM |  | 55 |  |  | PA2 | GPIO_Output | IMU_INT1 |  | 35
| PA4 | TIM5_ETR | MOTOR3_ENCODER | 32 |  |  |  | PA3 | GPIO_Output | IMU_INT2 |  | 37
| PD12 | GPIO_Output | MOTOR3_BREAK |  | 43 |  |  | PD7 |  | IMU_CS |  |  | 2
| PE7 | GPIO_Output | MOTOR3_REVERSE |  | 44 |  |  | PF14 |  | IMU_SCL |  |  | 19
[8 empty] | PF15 |  | IMU_SDA |  |  | 21
MOTOR4 | PE14 | TIM1_CH4 | MOTOR4_PWM |  | 51
| PA0 | TIM8_ETR | MOTOR4_ENCODER | 28/17 |  |  | LED1 | PD1 |  |  |  |  | 27
| PE2 | GPIO_Output | MOTOR4_BREAK | 46 |  |  | LED2 | PD4 |  |  |  |  | 8
| PE15 | GPIO_Output | MOTOR4_REVERSE | 48 | 53 |  | LED3 | PD6 |  |  |  |  | 4
[7 empty] | LED4 | PD3 |  |  |  |  | 10
DRIBBLER | [5 empty] | plus mosfet'
KICKER | PB10 | GPIO_Output | KICKER_DISCHARGE1 |  | 25
| PB11 | GPIO_Output | KICKER_CHARGE |  | 18
| PB12 | GPIO_Output | KICKER_DISCHARGE2 |  | 16
| PB13 | GPIO_Output | KICKER_ERR |  | 30
| PE12 | GPIO_Output | KICKER_CS |  | 49
IR | PA11 | GPIO_Output | IR_IN |  | 14 | check analog pin, rename as EN, READ
| PA12 | GPIO_Output | IR_OUT |  | 12
BATTERY | PF6 |  | Batt1 | 9
SUP | PF7 |  | Batt2 | 11
| PF8 |  | Batt3 | 54 |  | test
| PF9 |  | Batt4 | 56
| PF10 |  | Batt5 |  | 42
| PC0 |  | Batt6 | 38
| PD10 |  | Main |  | 65
STM PWR |  |  | 5V_EXT | 6
|  |  | GND | 8 | 9
|  |  | GND | 19 | 20
|  |  | GND | 20 | 39
|  |  | GND | 22 | 54
|  |  | GND | 49 | 63
|  |  | GND | 60

## STM to Connector Mapping
CN11 odd pins |  | CN11 even pins |  | CN12 odd pins |  | CN12 even pins
Pin | Pin name | Pin | Pin name | Pin | Pin name | Pin | Pin name
1 | PC10 | 2 | PC11 | 1 | PC9 | 2 | PC8
3 | PC12 | 4 | PD2 | 3 | PB8 | 4 | PC6
5 | 3V3_VDD | 6 | 5V_EXT | 5 | PB9 | 6 | PC5
7 | BOOT0(1) | 8 | GND | 7 | VREFP | 8 | 5V_USB_STLK(2)
9 | PF6 | 10 | NC | 9 | GND | 10 | PD8
11 | PF7 | 12 | IOREF | 11 | PA5 | 12 | PA12 or NC(3)
13 | PA13(4) | 14 | NRST | 13 | PA6 | 14 | PA11 or PE6(3)
15 | PA14(4) | 16 | 3V3 | 15 | PA7 | 16 | PB12
17 | PA15 | 18 | 5V | 17 | PB6 | 18 | PB11
19 | GND | 20 | GND | 19 | PC7 | 20 | GND
21 | PB7 | 22 | GND | 21 | PA9 | 22 | PB2
23 | PC13 | 24 | VIN | 23 | PA8 | 24 | PB1
25 | PC14 | 26 | NC | 25 | PB10 | 26 | PB15
27 | PC15 | 28 | PA0 | 27 | PB4 | 28 | PB14 or PE15(3)
29 | PH0 | 30 | PA1 | 29 | PB5 or PA4(3) | 30 | PB13 or PE8(3)
31 | PH1 | 32 | PA4 | 31 | PB3 | 32 | AGND
33 | VBAT | 34 | PB0 | 33 | PA10 | 34 | PC4
35 | PC2 | 36 | PC1 | 35 | PA2 | 36 | NC
37 | PC3 | 38 | PC0 | 37 | PA3 | 38 | NC
39 | PD4 | 40 | PD3 | 39 | GND | 40 | PE8
41 | PD5 | 42 | NC | 41 | PD13 | 42 | PF10
43 | PD6 | 44 | NC | 43 | PD12 | 44 | PE7
45 | PD7 | 46 | PE2 | 45 | PD11 | 46 | PD14
47 | PE3 | 48 | PE4 | 47 | PE10 | 48 | PD15
49 | GND | 50 | PE5 | 49 | PE12 | 50 | PF14
51 | NC | 52 | NC | 51 | PE14 | 52 | PE9
53 | NC | 54 | PF8 | 53 | PE15 | 54 | GND
55 | PD1 | 56 | PF9 | 55 | PE13 | 56 | PE11
57 | PD0 | 58 | NC | 57 | NC | 58 | NC
59 | NC | 60 | GND | 59 | NC | 60 | PF15
61 | PE1 | 62 | PE6 | 61 | PG14 | 62 | PF11
63 | PG9 | 64 | NC | 63 | GND | 64 | PE0
65 | PG12 | 66 | PG10 | 65 | PD10 | 66 | PG8
67 | NC | 68 | PG13 | 67 | PG7 | 68 | NC
69 | PD9 | 70 | PG11 | 69 | NC | 70 | PG6