## Problem i JLCPCB
Desig | Comment | Footprint | [6 empty] | Kommentar | Priser | Antal | Enkelhet handlöda | Finns på jlcpcb fast inte i lager (för eventuell förbeställning av komp.) | Har beställt till jlcpcb | Ska beställa separat
Q1 | FDS2582 | SOIC8N | [6 empty] | Delvis slut nu, fanns innan | billig | 1
D4,D5 | MBRB40250TG | D2PAK | MBRB40250TG C480682 | 20 | JLCPCB | Extended | $0.00 | 20 shortfall
|  |  | 250V 970mV@40A 40A D2PAK Schottky Barrier Diodes (SBD) ROHS | [5 empty] | Digikey föråldrad. MFR recomended repl MBRB40250TT4G https://www.digikey.se/sv/products/detail/onsemi/MBRB40250TT4G/16360962 - också föråldrad verkar det som Schottky Power Rectifier, Switch-mode, 40 A, 250 V Finns MBR40250TG på digikey - 25 kr | 50 | 2 | Enkel |  | Finns inte för global sourcing troligtvis pga utgående/lång ledtid, varför jlcpcb ville ha 3kkr för 12 st. Kan dock handlödas tror jag
Q2,Q3 | IKB40N65ES5 | D2PAK | IKB40N65ES5 C536153 | 20 | JLCPCB | Extended | $0.00 | 20 shortfall
|  |  | TO-263 IGBTs ROHS | [5 empty] | Jlcpcb/lcsc verkar inte ha men digikey har. Tycker det är lite oklart dock om PG-TO263-3 är samma footprint som d2pak. 52kr på digikey | 104 | 2 | Enkel
IC8 | FAN3229TMX | SOIC8N | FAN3229TMX C903505 | 10 | JLCPCB | Extended | $0.00 | 10 shortfall
|  |  | Low Side MOSFET 3A 4.5V~18V 3A SOP-8 Gate Drive ICs ROHS | [5 empty] | Enligt digikey - direkt ersätt FAN3229TMX https://www.digikey.se/sv/products/detail/onsemi/FAN3229TMX/1793139 . Jlcpcb har ej rätt footprint. | 18 | 1 | Svår
C11 | 220u | PANASONIC_F | No part selected | Pre-order |  |  |  |  | Ska vara EEEFT1H221AP
Search
IC3 | ADC122S051 | MSOP8 | No part selected | Pre-order |  |  |  |  | shortage, package 8-lead VSSOP enligt TI datablad. På jlcpcb ex ADC122S051CIMM/NOPB, VSSOP-8-0.65mm (så tror det ska vara rätt. Dock shortage. (In stock på lcsc dock), Digikey har också. Men jag fattar fortfarande inte skillnader mellan de olika varianterna | 50 | 1 | Svår
Search
L2,L4,L5 | 120R | L0603 | No part selected | Pre-order |  |  |  |  | Enkel resistor, ? Inget shortfall - valde kanske manuelt?
Search
L3 | DA2034-AL | DA2034-AL | No part selected | Pre-order |  |  |  |  | stor komponent går bra att löda själv görs av coilcraft, ca 20-90 kr / | 50 | 1 | Enkel |  |  | inlagt i att köpa
|  |  | Search | [5 empty] | (ska vara DA2034-AL 1142 D (30mm)
IC7 | LT3751FE | TSSOP20P | No part selected | Pre-order |  |  |  |  | Finns för 120 kr på digikey. Många pins - nog svår att handlöda. LT3751EFE | 120 | 1 | Svår | LT3751EFE#PBF Part marking: LT3751FE, med eller utan PBF är om den är blyfri eller inte.
Search
C21 | DNP | C0805 | No part selected | Pre-order
Search
X1 | DF13-12P-1.25V | DF13C-12P-1.25V | No part selected | Pre-order |  |  |  |  | stift/koppling 9kr/st på digikey/mauser, finns många liknande men obs df13a- betyder vinklad istället för rakt upp | 9 | 1 | Tror enkel/through-hole |  |  | inlagt i att köpa
Search
R16 | DNP | R0805 | No part selected | Pre-order
Search
IC1 | SI8620EC-B-IS | SOIC8N | No part selected | Pre-order |  |  |  |  | Finns på digikey 32 kr | 32 | 1 | Svår
Search
F1 | 8Aslow | 1206 | No part selected | [5 empty] | Säkringshållare 1 SCHURTER 0031.3558 70 kr på digikey - 5 x 20 mm fuse - 8 A slow ex https://www.digikey.se/sv/products/detail/bel-fuse-inc/5ST-8-R/1009027 | 70 | 1 | Enkel |  |  | inlagt i att köpa
503
[9 empty] | Quote jlcpcb för resten | $78.53 |  | 880
[9 empty] | Per board (/10) | 88

## BOM från eagle
Part | Value | Device | Package | Description | PARTNR | POPULARITY | SPICEPREFIX | TOL | VMAX
C6 | 100n | C-EUC0603 | C0603 | CAPACITOR, European symbol |  |  | C
C7 | 100n | C-EUC0603 | C0603 | CAPACITOR, European symbol |  |  | C
C8 | 100n | C-EUC0603 | C0603 | CAPACITOR, European symbol |  |  | C
C9 | 100n | C-EUC0603 | C0603 | CAPACITOR, European symbol |  |  | C
C10 | 100n | C-EUC0603 | C0603 | CAPACITOR, European symbol |  |  | C
C11 | 220u | CPOL-EUF | PANASONIC_F | POLARIZED CAPACITOR, European symbol | EEEFT1H221AP |  | C |  | 50V
C12 | 10u | C-EUC1210 | C1210 | CAPACITOR, European symbol | C3225X5R1H106M250AB |  | C |  | 50V
C13 | 10u | C-EUC1210 | C1210 | CAPACITOR, European symbol | C3225X5R1H106M250AB |  | C |  | 50V
C15 | 10u | C-EUC1210 | C1210 | CAPACITOR, European symbol | C3225X5R1H106M250AB |  | C |  | 50V
C16 | 10u | C-EUC1210 | C1210 | CAPACITOR, European symbol | C3225X5R1H106M250AB |  | C |  | 50V
C17 | 10u | C-EUC1210 | C1210 | CAPACITOR, European symbol | C3225X5R1H106M250AB |  | C |  | 50V
C18 | 100n | C-EUC0603 | C0603 | CAPACITOR, European symbol |  |  | C
C19 | 100n | C-EUC0603 | C0603 | CAPACITOR, European symbol |  |  | C
C20 | 10u | C-EUC0603 | C0603 | CAPACITOR, European symbol |  |  | C
C21 | DNP | C-EUC0805 | C0805 | CAPACITOR, European symbol |  |  | C
C22 | 100n | C-EUC0603 | C0603 | CAPACITOR, European symbol |  |  | C
C23 | 1800u | CPOL-EUE10-35 | EB35D | POLARIZED CAPACITOR, European symbol |  |  | C |  | 250V
C24 | 10u | C-EUC0603 | C0603 | CAPACITOR, European symbol |  |  | C
C25 | 10u | C-EUC0603 | C0603 | CAPACITOR, European symbol |  |  | C
C26 | 1800u | CPOL-EUE10-35 | EB35D | POLARIZED CAPACITOR, European symbol |  |  | C |  | 250V
C27 | 100n | C-EUC0603 | C0603 | CAPACITOR, European symbol |  |  | C
D1 | ES3J | SCHOTTKY-DIODESMC | SMC | Schottky Diode |  | 1
D2 | SMBJ13CA | SCHOTTKY-DIODESMD | SMB | Schottky Diode |  | 2
D3 | SMBJ13CA | SCHOTTKY-DIODESMD | SMB | Schottky Diode |  | 2
D4 | MBRB40250TG | DIODED2 | D2PAK
D5 | MBRB40250TG | DIODED2 | D2PAK
F1 | 8A slow | FUSES | 1206 | 1 SCHURTER 0031.3558
IC1 | SI8620EC-B-IS | SI8620 | SOIC8N
IC3 | ADC122S051 | ADC__2S__1 | MSOP8
IC4 | MCP9701A | LM60S | SOT23 | LM60 Temperature Sensor
IC6 | MCP6002 | AD-OP2SN | SOIC8N
IC7 | LT3751FE | LT3751FE | TSSOP20P
IC8 | FAN3229TMX | FAN3229_MXN | SOIC8N
IC10 | MCP1790 | MCP1790 | SOT223
L2 | 120R | FB_0603 | L0603 | FERRITE BEAD
L3 | DA2034-AL | DA203X-AL4 | DA2034-AL | <- ?
L4 | 120R | FB_0603 | L0603 | FERRITE BEAD
L5 | 120R | FB_0603 | L0603 | FERRITE BEAD
LED1 | gr | LEDCHIP-LED0603 | CHIP-LED0603 | LED
LED2 | rd | LEDCHIP-LED0603 | CHIP-LED0603 | LED
PAD1 |  | WIREPAD2,54/1,0 | 2,54/1,0 | Wire PAD connect wire on PCB
PAD2 |  | WIREPAD2,54/1,0 | 2,54/1,0 | Wire PAD connect wire on PCB
PAD3 |  | WIREPAD2,54/1,0 | 2,54/1,0 | Wire PAD connect wire on PCB
PAD4 |  | WIREPAD2,54/1,0 | 2,54/1,0 | Wire PAD connect wire on PCB
Q1 | FDS2582 | NMOSSOIC8N | SOIC8N
Q2 | IKB40N65ES5 | IGBTTO263AB | D2PAK
Q3 | IKB40N65ES5 | IGBTTO263AB | D2PAK
R1 | 1k | R-EU_R0603 | R0603 | RESISTOR, European symbol |  |  | R
R2 | 10k | R-EU_R0603 | R0603 | RESISTOR, European symbol |  |  | R
R4 | 1k | R-EU_R0603 | R0603 | RESISTOR, European symbol |  |  | R
R6 | 133k | R-EU_R0603 | R0603 | RESISTOR, European symbol |  |  | R | 0.1%
R8 | 133k | R-EU_R0603 | R0603 | RESISTOR, European symbol |  |  | R | 0.1%
R9 | 24k9 | R-EU_R0603 | R0603 | RESISTOR, European symbol |  |  | R
R10 | 133k | R-EU_R0603 | R0603 | RESISTOR, European symbol |  |  | R | 0.1%
R11 | 10k | R-EU_R0603 | R0603 | RESISTOR, European symbol |  |  | R
R12 | 1k | R-EU_R0603 | R0603 | RESISTOR, European symbol |  |  | R
R13 | 24k9 | R-EU_R0603 | R0603 | RESISTOR, European symbol |  |  | R
R14 | 0 | R-EU_R1206 | R1206 | RESISTOR, European symbol |  |  | R
R15 | 10k | R-EU_R0603 | R0603 | RESISTOR, European symbol |  |  | R
R16 | DNP | R-EU_R0805 | R0805 | RESISTOR, European symbol |  |  | R
R17 | 1k | R-EU_R0603 | R0603 | RESISTOR, European symbol |  |  | R
R18 | 0R008 | R-EU_R1206 | R1206 | RESISTOR, European symbol |  |  | R
R19 | 10M 0.5% | R-EU_R1206 | R1206 | RESISTOR, European symbol |  |  | R |  | 1500V
R20 | 133k | R-EU_R0603 | R0603 | RESISTOR, European symbol |  |  | R | 0.1%
R21 | 10 | R-EU_R1206 | R1206 | RESISTOR, European symbol |  |  | R
R22 | 10 | R-EU_R1206 | R1206 | RESISTOR, European symbol |  |  | R
X1 | DF13-12P-1.25V | DF13-12P-1.25V | DF13C-12P-1.25V | DF13-12P

## Blad2
Partlist exported from C:/Users/Elev/project/electronics-master/electronics-master/v2020/EAGLE/Kicking Device v13b.sch at 2023-10-30 19:30
Part Value Device Package Description PARTNR POPULARITY SPICEPREFIX TOL VMAX
C6 100n C-EUC0603 C0603 CAPACITOR, European symbol C
C7 100n C-EUC0603 C0603 CAPACITOR, European symbol C
C8 100n C-EUC0603 C0603 CAPACITOR, European symbol C
C9 100n C-EUC0603 C0603 CAPACITOR, European symbol C
C10 100n C-EUC0603 C0603 CAPACITOR, European symbol C
C11 220u CPOL-EUF PANASONIC_F POLARIZED CAPACITOR, European symbol EEEFT1H221AP C 50V
C12 10u C-EUC1210 C1210 CAPACITOR, European symbol C3225X5R1H106M250AB C 50V
C13 10u C-EUC1210 C1210 CAPACITOR, European symbol C3225X5R1H106M250AB C 50V
C15 10u C-EUC1210 C1210 CAPACITOR, European symbol C3225X5R1H106M250AB C 50V
C16 10u C-EUC1210 C1210 CAPACITOR, European symbol C3225X5R1H106M250AB C 50V
C17 10u C-EUC1210 C1210 CAPACITOR, European symbol C3225X5R1H106M250AB C 50V
C18 100n C-EUC0603 C0603 CAPACITOR, European symbol C
C19 100n C-EUC0603 C0603 CAPACITOR, European symbol C
C20 10u C-EUC0603 C0603 CAPACITOR, European symbol C
C21 DNP C-EUC0805 C0805 CAPACITOR, European symbol C
C22 100n C-EUC0603 C0603 CAPACITOR, European symbol C
C23 1800u CPOL-EUE10-35 EB35D POLARIZED CAPACITOR, European symbol C 250V
C24 10u C-EUC0603 C0603 CAPACITOR, European symbol C
C25 10u C-EUC0603 C0603 CAPACITOR, European symbol C
C26 1800u CPOL-EUE10-35 EB35D POLARIZED CAPACITOR, European symbol C 250V
C27 100n C-EUC0603 C0603 CAPACITOR, European symbol C
D1 ES3J SCHOTTKY-DIODESMC SMC Schottky Diode 1
D2 SMBJ13CA SCHOTTKY-DIODESMD SMB Schottky Diode 2
D3 SMBJ13CA SCHOTTKY-DIODESMD SMB Schottky Diode 2
D4 MBRB40250TG DIODED2 D2PAK
D5 MBRB40250TG DIODED2 D2PAK
F1 8A slow FUSES 1206 1 SCHURTER 0031.3558
IC1 SI8620EC-B-IS SI8620 SOIC8N
IC3 ADC122S051 ADC__2S__1 MSOP8
IC4 MCP9701A LM60S SOT23 LM60 Temperature Sensor
IC6 MCP6002 AD-OP2SN SOIC8N
IC7 LT3751FE LT3751FE TSSOP20P
IC8 FAN3229TMX FAN3229_MXN SOIC8N
IC10 MCP1790 MCP1790 SOT223
L2 120R FB_0603 L0603 FERRITE BEAD
L3 DA2034-AL DA203X-AL4 DA2034-AL
L4 120R FB_0603 L0603 FERRITE BEAD
L5 120R FB_0603 L0603 FERRITE BEAD
LED1 gr LEDCHIP-LED0603 CHIP-LED0603 LED
LED2 rd LEDCHIP-LED0603 CHIP-LED0603 LED
PAD1 WIREPAD2,54/1,0 2,54/1,0 Wire PAD connect wire on PCB
PAD2 WIREPAD2,54/1,0 2,54/1,0 Wire PAD connect wire on PCB
PAD3 WIREPAD2,54/1,0 2,54/1,0 Wire PAD connect wire on PCB
PAD4 WIREPAD2,54/1,0 2,54/1,0 Wire PAD connect wire on PCB
Q1 FDS2582 NMOSSOIC8N SOIC8N
Q2 IKB40N65ES5 IGBTTO263AB D2PAK
Q3 IKB40N65ES5 IGBTTO263AB D2PAK
R1 1k R-EU_R0603 R0603 RESISTOR, European symbol R
R2 10k R-EU_R0603 R0603 RESISTOR, European symbol R
R4 1k R-EU_R0603 R0603 RESISTOR, European symbol R
R6 133k R-EU_R0603 R0603 RESISTOR, European symbol R 0.1%
R8 133k R-EU_R0603 R0603 RESISTOR, European symbol R 0.1%
R9 24k9 R-EU_R0603 R0603 RESISTOR, European symbol R
R10 133k R-EU_R0603 R0603 RESISTOR, European symbol R 0.1%
R11 10k R-EU_R0603 R0603 RESISTOR, European symbol R
R12 1k R-EU_R0603 R0603 RESISTOR, European symbol R
R13 24k9 R-EU_R0603 R0603 RESISTOR, European symbol R
R14 0 R-EU_R1206 R1206 RESISTOR, European symbol R
R15 10k R-EU_R0603 R0603 RESISTOR, European symbol R
R16 DNP R-EU_R0805 R0805 RESISTOR, European symbol R
R17 1k R-EU_R0603 R0603 RESISTOR, European symbol R
R18 0R008 R-EU_R1206 R1206 RESISTOR, European symbol R
R19 10M 0.5% R-EU_R1206 R1206 RESISTOR, European symbol R 1500V
R20 133k R-EU_R0603 R0603 RESISTOR, European symbol R 0.1%
R21 10 R-EU_R1206 R1206 RESISTOR, European symbol R
R22 10 R-EU_R1206 R1206 RESISTOR, European symbol R
X1 DF13-12P-1.25V DF13-12P-1.25V DF13C-12P-1.25V DF13-12P